Import GGEMS Library
Mandatory Step
Optional Step
Passing Arguments
GGEMS Verbosity
By default, level of verbosity is 0
Selecting an OpenCL device
Loading Materials
Creating Phantom
In GGEMS, only voxelized phantoms are available. In future releases, new phantom types could be Implemented, as meshed phantoms.
Dosimetry
Dosimetry (computing dose, energy deposit, photon tracking) is associated to a phantom, so this has to be created after phantom. For imagery application, dosimetry is optional, unless the dose within the phantom is needed.
System
In the current GGEMS version, CT and CBCT systems are available.
Physics
Activating physical processes for photon: Compton and/or Photoelectric and/or Rayleigh
Cuts
Cut is defined in distance for photon and associated to a phantom. By default cut is 1 mm
Source
For moment only Cone-beam X-ray source is defined. This source is very generic and can be used as a point source, linear source ...
GGEMS